## ورقة1
Item Code | Item Family | Item Type | Grade | Packaging | Physical Properties | Storage Conditions | Warehouse Location | Shelf Life | Supplier | Purchasing Unit | Service Level
CBL-XLPE-A-001 | Polymer Layers | XLPE | A | Roll 500m | Density: 0.92 g/cm³, Temp: 90°C | Room Temp, Dry | Rack A1 | 24 months | Supplier1 | kg / ton | 90%
CBL-PE-B-003 | Polymer Layers | PE | B | Roll 300m | Density: 0.95 g/cm³, Temp: 80°C | Room Temp, Dry | Rack A2 | 36 months | Supplier2 | kg / ton | 93%
CBL-PVC-A-005 | Polymer Layers | PVC | A | Roll 250m | Density: 1.38 g/cm³, Temp: 70°C | Room Temp, Dry | Rack A3 | 18 months | Supplier3 | kg / ton | 95%
CBL-LSF-C-007 | Polymer Layers | LSF | C | Roll 200m | Low Smoke, Flame Retardant | Cool, Low Humidity | Rack A4 | 24 months | Supplier4 | kg / ton | 96%
SHD-GSW-A-008 | Shielding Layers | GSW | A | Roll 100m | Aluminum, 0.02mm thickness | Room Temp, Dry | Rack B1 | 36 months | Supplier1 | kg / ton | 90%
SHD-GST-B-009 | Shielding Layers | GST | B | Roll 80m | Copper, 0.015mm thickness | Room Temp, Dry | Rack B2 | 24 months | Supplier2 | kg / ton | 93%
SHD-CU-A-010 | Shielding Layers | Cu | A | Roll 50m | Bare Copper, High Conductivity | Room Temp, Dry | Rack B3 | 60 months | Supplier3 | kg / ton | 95%
SHD-AI-C-011 | Shielding Layers | Ai | C | Roll 60m | Aluminum, Flexible | Room Temp, Dry | Rack B4 | 24 months | Supplier4 | kg / ton | 96%
BLD-Mica Tape-A-009 | Blocking Materials | Mica Tape | A | Roll 50m | Heat resistant, 0.2mm thick | Cool, Dry | Rack B5 | 36 months | Supplier1 | kg | 90%
BLD-MT-B-009 | Blocking Materials | Mica Tape | B | Roll 45m | Swells with water, 0.5mm thick | Cool, Dry | Rack C1 | 24 months | Supplier2 | kg | 93%
BLD-WBT-A-009 | Blocking Materials | Water Blocking Tape | A | Roll 40m | Flame retardant, 0.15mm thick | Cool, Dry | Rack C2 | 60 months | Supplier3 | roll | 95%
BLD-WBT-C-009 | Blocking Materials | Water Blocking Tape | C | Roll 35m | Swells fast, Good adhesion | Cool, Dry | Rack C3 | 36 months | Supplier4 | roll | 96%